## Sheet1
Code | Property | Area | Side | Column1
CD1 |  | CONNECTOR | B
CD2 |  | CONNECTOR | B
CF12 |  | COLOR | B
CF14 |  | COLOR | B
CF3 | 1A4 | COLOR | B | maybe 1 is I
CL12 | IJ3 | VIDEO_L | B
CL15 |  | COLOR | B
CL16 |  | COLOR | B
CL17 |  | COLOR | B
CL18 | IJ5 | VIDEO_L | B
CL2 |  | COLOR | B
CL22 | AJ4 | VIDEO-H | B
CL25 | E2 | COLOR | B | a line above
CL27 | AA5 | VIDEO_L | B
CL28 | IJ5 | VIDEO-H | B
CL29 | I?4 | VIDEO-H | B
CL3 | IJ5
CL30 | E2 | COLOR | B | a line above
CL37 | open | COLOR | B
CL5 | 3A |  |  | line above, A is maybe a lambda
CL6 |  | VIDEO-H | B
CP1 | IJ5 | PSU-H | B | 220nF
CP10 | 1uF 50V | PSU-H | A
CP14 | 1000uf 16v | PSU-L | A
CP15 | 100uf 25v | PSU-L | B
CP18 | 471K 2KV | PSU-H | A | 470pF, 471K, 2KV high voltage ceramic capacitor
CP2 | 103Z 2KV | PSU-H | A | 0.01uF 2000V
CP20 |  | PSU-H | B
CP3 | 1A3 | PSU-H | B | 0.001uF ??
CP31 | 6800 63-h wima cn 1% | PSU-H | A
CP32 | IJ4 | PSU-H | B
CP33 | IJ5 | PSU-H | B
CP36 | IA3 | PSU-H | B
CP38 | 2J 333KW | PSU-H | A
CP39 | 3300uf 16v | PSU-L | A
CP4 | KC222M | PSU-H | A | 0.0022 uF
CP40 | 5600uF 10V | PSU-L | A
CP42 | 5600uF 10V | PSU-L | A
CP43 | 1000uf 35v | PSU-L | A
CP44 | 470uf 25v | PSU-L | A
CP47 | 1uf 50v | PSU-L | A
CP48 | ? | PSU-H | B
CP49 | h15 | PSU-L | B
CP49 | AA5 |  | B
CP5 | KC222M | PSU-H | A | 0.0022 uF
CP5 | IJ5 |  | B
CP50 | IJ5 | PSU-L | B
CP51 |  | PSU-L | B
CP52 | h51 | PSU-L | B
CP53 | N2 | PSU-H | B | 0.33nF line above
CP56 | 3300uf 16v | PSU-L | A
CP57 | open | PSU-H | B
CP58 | open | PSU-H | B
CP6 | 3nH 63 | PSU-H | A
CP7 | 0,22uF 250V | PSU-H | A
CP8 | 0,22uF 250V ?? | PSU-H | A
CP9 | 100uf 215v | PSU-L | A
CS2 | AA5 | PSU-L | B
CS5 | open | PSU-L | B
CS6 |  | PSU-L | B
CV1 | J4 | COLOR | B
CV1 | AA5 | COLOR | B
CV10 | AA5 | COLOR | B | 0,1uF
CV11 |  | COLOR | B
CV12 |  | COLOR | B
CV14 |  | COLOR | B
CV15 |  | COLOR | B
CV16 | J4
CV2 | AA5 | COLOR | B
CV22 |  | COLOR | B
CV23 | AA5 | COLOR | B | 0,1uF
CV24 | AA5 | COLOR | B
CV28 | AA5 | COLOR | B
CV3 | AA5 | COLOR | B
CV4 |  | COLOR | B
CV5 | AA5 | COLOR | B
CV6 | J4 | COLOR | B
CV7 | AA5 | COLOR | B
CV8 | AA5 | COLOR | B | 0,1uF
CV9 | AA5 | COLOR | B | 0,1uF
DF1 |  | CONNECTOR | B | zener diode
DL1 | 3FP 2N | COLOR | B
DL2 |  | VIDEO-H | B
DL3 | A6P 2D | COLOR | B
DL9 | A6P 2D | VIDEO_L | B
dp1 | GBU6K GI 9302 | PSU-H | A | rectifier
DP15 | A6P
DP16 | A6P 2D | PSU-H | B | 1n4148
DP18 | 3KP 2N |  |  | DP uncertain
DP19 | STPR8 | PSU-L | A
DP2 | A6P 2D | PSU-H | B | 1N4148
DP21 | ES1D | PSU-L | B | 1.0 A Ultra Fast Recovery Rectifier
DP22 | LM431 | PSU-L | A
DP3 | A6P 2D | PSU-H | B | 1N4148
DP35 | 101 | PSU-H | B
DP5 |  | PSU-L | B
DP6 | G1242 | PSU-H | A
DP8 |  | PSU-L | B
DV2 | Y12 2N | COLOR | B
DV3 |  | COLOR | B
DV4 |  | COLOR | B
DV5 |  | COLOR | B
IL1 | TDA8145 | COLOR | A
IP11 | 28BA LM78L 05ACZ | PSU-L | A | LM78L 100-mA Fixed Output Linear Regulator
IP8 | l7905acv | PSU-L | A | Linear Voltage Regulator IC Negative Fixed 1 Output 1.5A TO-220
IS2 | TDA7052A | PSU-L | A | 1 W BTL mono audio amplifier with DC volume control
IV1 | XC1186B | COLOR | A | unclassified
J12 | bridge | COLOR | A
J27 | 0 | COLOR | B
J33 | 0 | COLOR | B
J34 | 0 | COLOR | B
J35 | 0 | COLOR | B
J37 | 0 | VIDEO-H | B
J38 | 0 | VIDEO-H | B
J39 | 0 | COLOR | B
J40 | 0 | COLOR | B
J78 | 0 | CONNECTOR | B
J79 | open | CONNECTOR | B
J81 | 0 | PSU-L | B
J82 | 0 | COLOR | B
J83? | 0 | COLOR | B
LL4 |  | COLOR | B
LV1 |  | COLOR | B
ql2 | MPF 990 M249 |  | A
QL3 |  | VIDEO-H | B
QL4 |  | VIDEO-H | B
QP11 | C6351G | PSU-L | A
QP12 |  | VIDEO_L | B
QP18 |  | PSU-L | B
QP8 | 1KP | PSU-L | B | BC548B Transistor bipolari - BJT 100mA 30V NPN
QP9 | 3KP 2N | PSU-L | B | AD-BC856/57/58 Series Plastic-Encapsulated Transistor
RF1 | 153 | COLOR | B
RF10 | 331 | VIDEO_L | B
RF12 | 106 | VIDEO-H | B
RF15 | 123 | COLOR | B
RF16 | 195 | VIDEO_L | B
RF17 | 434 | COLOR | B
RF18 | 223 | COLOR | B
RF2 | 223 | COLOR | B
RF2 | 223 | COLOR | B
RF20 | 153 | CONNECTOR | B
RF3 | 332 | VIDEO_L | B
RF5 | 185? | COLOR | B
RF6 | 102 | VIDEO_L | B
RF7 | 471 | VIDEO_L | B
RF9 | 331 | VIDEO_L | B
RL1 | 104 | COLOR | B
RL10 | 753 | COLOR | B
RL11 | 128 | COLOR | B
RL12 | 272 | VIDEO_L | B
RL14 | 471 | VIDEO-H | B
RL15 | 193 | VIDEO-H | B
RL16 | 321 | VIDEO-H | B
RL17 | 151 | COLOR | B
RL18 | 472 | VIDEO-H | B
RL19 | 392? | VIDEO-H | B
RL2 | 223 | COLOR | B
RL20 |  | VIDEO-H | B
RL21 | 471 | VIDEO_L | B
RL23 | 180 | VIDEO_L | B
RL24 | 471 | VIDEO_L | B
RL26 | 401 | VIDEO-H | B
RL27 | 302 | VIDEO-H | B
RL29 | 153 | VIDEO-H | B
RL3 |  | COLOR | B
RL30 | 154 | VIDEO_L | B
RL31 | 392 | COLOR | B
RL34 | 220 | VIDEO_L | B
RL35 | 295 | VIDEO-H | B
RL38 | 223 | VIDEO_L | B
RL39 | 223 | VIDEO_L | B
RL4 | 292? | COLOR | B
RL40 | 399? | VIDEO-H | B
RL41 | 393 | VIDEO-H | B
RL42 | 105 | VIDEO-H | B
RL43 | 103? | VIDEO-H | B
RL44 | 102 | COLOR | B
RL45 | 474 | COLOR | B
RL46 | 392 | VIDEO_L | B
RL47 | 514 | COLOR | B
RL48 | 514 | VIDEO-H | B
RL49 | 105 | VIDEO-H | B
RL5 | 103 | COLOR | B
RL50 | 470 | VIDEO_L | B
RL53 | 514 | VIDEO-H | B
RL6 | 295 | VIDEO_L | B
RL60 | 471 | VIDEO-H | B
RL68 | 103 | VIDEO_L | B
RL7 | 3A | COLOR | B | maybe A is a kambda
RL74 | 683 | VIDEO_L | B
RL8 | 472 | COLOR | B
RL9 | 104 | COLOR | B
RLX3 |  | VIDEO-H | B
RP1 | PH NTC 10 OHM | PSU-H | A | THERMISTOR, NTC, 10 OHM, RADIAL
RP11 | 101 | PSU-H | B
RP12 | PTH451C | PSU-H | A | Thermistor PTH451C
RP14 | 1R5 | PSU-H | B
RP15 | 230 Ohms 5% | PSU-H | A
RP17 | 470 | PSU-H | B
RP19 | 30k Ohms 5% | PSU-H | A
RP2 | 182 | PSU-H | B
RP20 |  | PSU-H | B
RP23 | 22k Ohms 5% | PSU-H | A
RP24 | 13k Ohms 2% | PSU-H | A
RP27 | 153 | PSU-H | B
RP29 | 392? | PSU-H | B
RP3 | 2215? | PSU-H | B | 0 is uncertain
RP30 | 103 | PSU-H | B
RP32 | 472 | PSU-H | B
RP34 | 027? | PSU-H | B
RP36 | 7.5k Ohms 5% | PSU-H | A
RP37 | 7.5k Ohms 5% | PSU-H | A
RP38 | 189 | PSU-L | B
RP39 | 203 | PSU-L | B
RP4 | 471 | PSU-H | B
RP40 | 10001 | PSU-L | B
RP41 | 202 | PSU-L | B
RP42 | 471 | PSU-L | B
RP43 | 202 | PSU-L | B
RP44 | 4701 | PSU-L | B
RP45 | 103 | PSU-L | B
RP46 | 102 | PSU-L | B
RP47 | 229? | PSU-L | B
RP48 | 202 | PSU-L | B
RP49 | 471 | PSU-H | B
RP5 | 103 | PSU-H | B
RP50 | 470 | PSU-H | B
RP51 | 472 | PSU-L | B
RP52 | 289 | PSU-H | B
RP54 | 101 | PSU-L | B
RP55 | 103 | PSU-L | B
RP57 | 100 | PSU-L | B
RP59 | 0 | PSU-H | B
RP6 | 4531 | PSU-H | B
RP60 | open | PSU-H | B
RP62 | 203 | VIDEO_L | B
RP63 | 203 | VIDEO_L | B
RP7 | 470k Ohms | PSU-H | A
RP8 | 15k Ohm | PSU-H | A
RS1 | open | PSU-L | B
RS2 | open | PSU-L | B
RS3 | 104 | CONNECTOR | B
RS4 | 512 | CONNECTOR | B
RS5 | 0 | CONNECTOR | B
RS53 | 100 | PSU-L | B
RS6 | open | CONNECTOR | B
RS7 | 104 | CONNECTOR | B
RV15 | 471 | COLOR | B
RV17 | 105 | COLOR | B
RV18 | 105 | COLOR | B
RV19 |  | COLOR | B
RV2 | 750 | COLOR | B
RV27 | 153 | COLOR | B
RV28 | 272 | COLOR | B
RV29 | 682 | COLOR | B
RV3 | 102 | COLOR | B
RV30 | 303 | COLOR | B
RV31 | 750 | COLOR | B
RV32 | 222 | COLOR | B
RV33 | 100 | COLOR | B
RV34 | 151 | COLOR | B
RV35 | 101 | COLOR | B
RV36 | 750 | COLOR | B
RV37 | 750? | COLOR | B
RV38 | 750? | COLOR | B
RV4 | 750 | COLOR | B
RV46 | 203 | COLOR | B
RV49 | 752 | COLOR | B
RV5 | 750 | COLOR | B
RV50 | 333 | COLOR | B
RV51 | 393 | COLOR | B
RV6 | 123 | COLOR | B
RV7 | 331 | COLOR | B
RV8 | 331 | COLOR | B
RV9 | 331 | COLOR | B