## Sheet1
Code | Property | Area | Side | Column1 | Column2 | Column3 | Column4
CD3 | 10uF 16v |  | A | capacitor
CF1 | 224 250v |  | A | poly capacitor
CF10 | 220uF 35v |  | A | electrolytic capacitor
CF11 | 470uF 35v |  | A | electrolytic capacitor
CF2 | 4.7uF 50v |  | A | electrolytic capacitor
CF3 | 1A4 | COLOR | B | maybe 1 is I
CF4 | 100nF 63v |  | A | poly capacitor
CF5 | .1uF 100v |  | A | poly capacitor
CF6 | .1uF 100v |  | A | poly capacitor
CF7 | 100uF 25v |  | A | electrolytic capacitor
CF8 | 3300uF 16v |  | A | electrolytic capacitor
CF9 | 220uF 25v |  | A | electrolytic capacitor
CL10 | 3.3uF 160v |  | A | poly capacitor
CL11 | 1uF 50v |  | A | electrolytic capacitor
CL12 | IJ3 | VIDEO_L | B
CL13 | 2.2uF 200v |  | A | electrolytic capacitor
CL14 | 47uF 100v |  | A | electrolytic capacitor
CL18 | IJ5 | VIDEO_L | B | electrolytic capacitor
CL19 | 10uF 250v |  | A | electrolytic capacitor
CL20 | 103z 2kv |  | A | capacitor
CL21 | 100uF 100v |  | A | electrolytic capacitor
CL22 | AJ4 | VIDEO-H | B | 2SK67 FET Transistor (N-Channel)
CL23 | 100uF 6.3v |  | A | electrolytic capacitor
CL24 | 1uF 50v |  | A | electrolytic capacitor
CL25 | E2 | COLOR | B | a line above
CL27 | AA5 | VIDEO_L | B | SMD capacitor 0,1uF
CL28 | IJ5 | VIDEO-H | B | ? Zener?
CL29 | I?4 | VIDEO-H | B | ? Zener?
CL3 | IJ5 |  |  | ? Zener?
CL30 | E2 | COLOR | B | a line above
CL31 | 1uF 50v |  | A | electrolytic capacitor
CL33 | 2.2uF 100v |  | A | electrolytic capacitor
CL34 | 2.2uF 100v |  | A | electrolytic capacitor
CL35 | .47uF 100v |  | A | electrolytic capacitor
CL36 | 100nF 63v |  | A | poly capacitor
CL37 | open | COLOR | B
CL4 | 100uF 25v |  | A | electrolytic capacitor
CL5 | 3A | VIDEO-H | B | line above, A is maybe a lambda
CL8 | .0082uF 600v |  | A | poly capacitor
CL9 | 3.3uF 160v |  | A | poly capacitor
CP1 | IJ5 | PSU-H | B | 220nF
CP10 | 1uF 50V | PSU-H | A | electrolytic capacitor
CP12 | 100uF 100v |  | A | electrolytic capacitor
CP13 | 1000uF 35v |  | A | electrolytic capacitor
CP14 | 1000uf 16v | PSU-L | A | electrolytic capacitor
CP15 | 100uf 25v | PSU-L | B | electrolytic capacitor
CP18 | 471K 2KV | PSU-H | A | 470pF, 471K, 2KV high voltage ceramic capacitor
CP2 | 103Z 2KV | PSU-H | A | 0.01uF 2000V
CP3 | 1A3 | PSU-H | B | 0.001uF ??
CP30 | 330uF 400V |  | A | electrolytic capacitor
CP31 | 6.8nF 600v | PSU-H | A | poly capacitor, 6800 63-h wima cn 1%
CP32 | IJ4 | PSU-H | B | SMD capacitor
CP33 | IJ5 | PSU-H | B | SMD capacitor
CP34 | 100uF 25V |  | A | electrolytic capacitor
CP35 | 1uF 50v |  | A | electrolytic capacitor
CP36 | IA3 | PSU-H | B | SMD capacitor
CP37 |  | PSU-H
CP38 | 2J 333KW | PSU-H | A
CP39 | 3300uf 16v | PSU-L | A | electrolytic capacitor
CP4 | KC222M | PSU-H | A | capacitor 0.0022 uF
CP40 | 5600uF 10V | PSU-L | A | electrolytic capacitor
CP41 | 1000uF 16v |  | A | electrolytic capacitor
CP42 | 5600uF 10V | PSU-L | A | electrolytic capacitor
CP43 | 1000uf 35v | PSU-L | A
CP44 | 470uf 25v | PSU-L | A | electrolytic capacitor
CP46 | 1000uF 10v |  | A | electrolytic capacitor
CP47 | 1uf 50v | PSU-L | A | electrolytic capacitor
CP48 | ? | PSU-H | B | SMD capacitor
CP49 | AA5 | PSU-L | B | SMD capacitor 0,1uF
CP5 | KC222M | PSU-H | A | 0.0022 uF capacitor
CP50 | IJ5 | PSU-L | B | SMD capacitor
CP52 | h51 | PSU-L | B | SMD capacitor
CP53 | N2 | PSU-H | B | 0.33nF line above
CP54 | 1uF 50v |  | A | electrolytic capacitor
CP55 | 1uF 50v |  | A | electrolytic capacitor
CP56 | 3300uf 16v | PSU-L | A
CP56 | 330uF 16v | PSU-L | A | electrolytic capacitor
CP57 | open | PSU-H | B
CP58 | open | PSU-H | B
CP6 | 3nH 63 | PSU-H | A
CP7 | .22uF 250V | PSU-H | A | capacitor
CP7 | 0,22uF 250V | PSU-H | A | capacitor
CP8 | .22uF 250V | PSU-H | A | capacitor
CP8 | 0,22uF 250V ?? | PSU-H | A | capacitor
CP9 | 100uf 215v | PSU-L | A | capacitor
CP9 | 100uF 25v | PSU-L | A | electrolytic capacitor
CS2 | AA5 | PSU-L | B | SMD capacitor 0,1uF
CS4 | 1uf 50v |  | A | electrolytic capacitor
CS5 | open | PSU-L | B
CV1 | J4 | COLOR | B
CV1 | AA5 | COLOR | B | SMD capacitor 0,1uF
CV10 | AA5 | COLOR | B | SMD capacitor 0,1uF
CV13 | 10uF 100v | COLOR | A | electrolytic capacitor
CV15 | J4 | COLOR | B
CV16 | J4 | COLOR | B
CV17 | 100uF 25v | COLOR | A | electrolytic capacitor
CV18 | 2.2uF 200v | COLOR | A | electrolytic capacitor
CV19 | 2.2uF 200v | COLOR | A | electrolytic capacitor
CV2 | AA5 | COLOR | B | SMD capacitor 0,1uF
CV20 | 2.2uF 200v | COLOR | A | electrolytic capacitor
CV21 | 100uF 25v | COLOR | A | electrolytic capacitor
CV23 | AA5 | COLOR | B | SMD capacitor 0,1uF
CV24 | AA5 | COLOR | B | SMD capacitor 0,1uF
CV25 | 10nF 100v |  | A | poly capacitor
CV26 | AA5?? |  | A | SMD capacitor 0,1uF
CV27 | AA5?? |  | A | SMD capacitor 0,1uF
PR | 22k 246 | COLOR | A | potentiometer
VC | 244 10k | COLOR | A | potentiometer
HS | 10k 244 | COLOR | A | potentiometer
KS | 246 22k | COLOR | A | potentiometer
PB | 22k 246 | COLOR | A | potentiometer
HW | 246 22k | COLOR | A | potentiometer
HV | 100k 244 | COLOR | A | potentiometer
BB | 240 4k7 | COLOR | A | potentiometer
GB | 47k 245 | COLOR | A | potentiometer
RB | 245 47K | COLOR | A | potentiometer
BG | 47k 240 | COLOR | A | potentiometer
GG | 242 1K | COLOR | A | potentiometer
SG | 22k 246M | COLOR | A | potentiometer
CV28 | AA5 | COLOR | B | SMD capacitor 0,1uF
CV29 | 103z 2kv |  | A | capacitor
CV3 | AA5 | COLOR | B | SMD capacitor 0,1uF
CV30 | 103z 2kv |  | A | capacitor
CV33 | 103z 2kv |  | A | capacitor
CV39 | 1uF 50v |  | A | electrolytic capacitor
CV40 | 1uF 50v |  | A | electrolytic capacitor
CV5 | AA5 | COLOR | B | SMD capacitor 0,1uF
CV6 | J4 | COLOR | B
CV7 | AA5 | COLOR | B | SMD capacitor 0,1uF
CV8 | AA5 | COLOR | B | SMD capacitor 0,1uF
CV9 | AA5 | COLOR | B | SMD capacitor 0,1uF
DL1 | 3FP 2N | COLOR | B | SMD
DL3 | A6P 2D | COLOR | B | base C SOT23 BAW62 (1N4148)
DL9 | A6P 2D | VIDEO_L | B | base C SOT23 BAW62 (1N4148)
DP1 | GBU6K GI 9302 | PSU-H | A | rectifier
DP15 | A6P |  | B | base C SOT23 BAW62 (1N4148)
DP16 | A6P 2D | PSU-H | B | base C SOT23 BAW62 (1N4148)
DP17
DP18 | 3KP 2N | ?? |  | SOT-143B BCV62B NXP PNP transistors ??
DP19 | STPR8 | PSU-L | A | STPR805DB diode
DP2 | A6P 2D | PSU-H | B | base C SOT23 BAW62 (1N4148)
DP21 | ES1D | PSU-L | B | 1.0 A Ultra Fast Recovery Rectifier
DP22 | LM431 | PSU-L | A
DP3 | A6P 2D | PSU-H | B | base C SOT23 BAW62 (1N4148)
DP35 | 101 | PSU-H | B
DP6 | G1242 | PSU-H | A
DV2 | Y12 2N | COLOR | B
IF1 | TDA8172 | COLOR | A | TV vertical deflector output
IL1 | TDA8145 | COLOR | A | TV vertical deflector output
IP11 | 28BA LM78L 05ACZ | PSU-L | A | LM78L 100-mA Fixed Output Linear Regulator
IP8 | l7905acv | PSU-L | A | Linear Voltage Regulator IC Negative Fixed 1 Output 1.5A TO-220
IS2 | TDA7052A | PSU-L | A | 1 W BTL mono audio amplifier with DC volume control
IV1 | XC1186B | COLOR | A | unclassified
J12 | bridge | COLOR | A
J27 | bridge | COLOR | B
J33 | bridge | COLOR | B
J34 | bridge | COLOR | B
J35 | bridge | COLOR | B
J37 | bridge | VIDEO-H | B
J38 | bridge | VIDEO-H | B
J39 | bridge | COLOR | B
J40 | bridge | COLOR | B
J78 | bridge | CONNECTOR | B
J79 | open | CONNECTOR | B
J81 | bridge | PSU-L | B
J82 | bridge | COLOR | B
J83? | bridge | COLOR | B
IV2 | LM2418T | COLOR | B | 30Hz CRT Driver
QL2 | MPF 990 M249 | VIDEO_L | A
QP11 | C6351G | PSU-L | A
QP8 | 1KP | PSU-L | B | BC548B Transistor bipolari - BJT 100mA 30V NPN
QP9 | 3KP 2N | PSU-L | B | AD-BC856/57/58 Series Plastic-Encapsulated Transistor
RF1 | 153 | COLOR | B | 15k Ohms
RF10 | 331 | VIDEO_L | B | 330 Ohm
RF12 | 106 | VIDEO-H | B | 10M Ohm
RF15 | 123 | COLOR | B | 12k Ohm
RF16 | 195 | VIDEO_L | B | 1900k Ohm
RF17 | 434 | COLOR | B | 430k Ohm
RF18 | 223 | COLOR | B | 22k Ohms
RF2 | 223 | COLOR | B | 22k Ohms
RF2 | 223 | COLOR | B | 22k Ohms
RF20 | 153 | CONNECTOR | B | 15k Ohms
RF3 | 332 | VIDEO_L | B | 3300 Ohm
RF5 | 185? | COLOR | B
RF6 | 102 | VIDEO_L | B | 1k Ohm
RF7 | 471 | VIDEO_L | B | 470 Ohm
RF9 | 331 | VIDEO_L | B | 330 Ohm
RL1 | 104 | COLOR | B | 100k Ohm
RL10 | 753 | COLOR | B | 75k Ohm
RL11 | 128 | COLOR | B | 1200M Ohm ??
RL12 | 272 | VIDEO_L | B | 2700 Ohm
RL14 | 471 | VIDEO-H | B | 470 Ohm
RL15 | 193 | VIDEO-H | B | 19k Ohm
RL16 | 321 | VIDEO-H | B | 320 Ohm
RL17 | 151 | COLOR | B | 150 Ohm
RL18 | 472 | VIDEO-H | B | 4700 Ohm
RL19 | 392? | VIDEO-H | B
RL2 | 223 | COLOR | B | 22k Ohms
RL21 | 471 | VIDEO_L | B | 470 Ohm
RL23 | 180 | VIDEO_L | B | 18 Ohm
RL24 | 471 | VIDEO_L | B | 470 Ohm
RL26 | 401 | VIDEO-H | B | 400 Ohm
RL27 | 302 | VIDEO-H | B | 3k Ohm
RL29 | 153 | VIDEO-H | B | 15k Ohms
RL30 | 154 | VIDEO_L | B | 150k Ohm
RL31 | 392 | COLOR | B | 3900 Ohm
RL34 | 220 | VIDEO_L | B | 22 Ohm
RL35 | 295 | VIDEO-H | B | 2900k Ohm
RL38 | 223 | VIDEO_L | B | 22k Ohms
RL39 | 223 | VIDEO_L | B | 22k Ohms
RL4 | 292? | COLOR | B
RL40 | 399? | VIDEO-H | B
RL41 | 393 | VIDEO-H | B | 39k Ohm
RL42 | 105 | VIDEO-H | B | 1000k Ohm
RL43 | 103? | VIDEO-H | B
RL44 | 102 | COLOR | B | 1000 Ohm
RL45 | 474 | COLOR | B | 470k Ohm
RL46 | 392 | VIDEO_L | B | 3900 Ohm
CP11 | 4700PF 4n7 250V | PSU-H | A | cercamic capacitor
CP16 | 10nF 290V | PSU-H | A | 10nF 290V PME290 EMI suppressor
DP20 | SBL3040PT | PSU-H | A | Dual Common Cathode Schottky Rectifier
RL47 | 514 | COLOR | B | 510k Ohm
RL48 | 514 | VIDEO-H | B | 510k Ohm
RL49 | 105 | VIDEO-H | B | 1000k Ohm
RL5 | 103 | COLOR | B | 10k Ohms
RL50 | 470 | VIDEO_L | B | 47 Ohm
RL53 | 514 | VIDEO-H | B | 510k Ohm
RL6 | 295 | VIDEO_L | B | 2900k Ohm
RL60 | 471 | VIDEO-H | B | 470 Ohm
RL68 | 103 | VIDEO_L | B | 10k Ohms
RL7 | 3A | COLOR | B | maybe A is a kambda
RL74 | 683 | VIDEO_L | B | 68k Ohm
RL8 | 472 | COLOR | B | 4700 Ohm
RL9 | 104 | COLOR | B | 100k Ohm
RP1 | PH NTC 10 OHM | PSU-H | A | THERMISTOR, NTC, 10 OHM, RADIAL
RP11 | 101 | PSU-H | B | 100 Ohms
RP12 | PTH451C | PSU-H | A | Thermistor PTH451C
RP14 | 1R5 | PSU-H | B
RP15 | 230 Ohms 5% | PSU-H | A
RP17 | 470 | PSU-H | B | 47 Ohms
RP19 | 30k Ohms 5% | PSU-H | A
RP2 | 182 | PSU-H | B | 1800 Ohm
RP23 | 22k Ohms 5% | PSU-H | A
RP24 | 13k Ohms 2% | PSU-H | A
RP27 | 153 | PSU-H | B | 15k Ohms
RP28 | 102 | PSU-H | B | 1000 Ohm
RP29 | 392? | PSU-H | B
RP3 | 2215? | PSU-H | B
RP30 | 103 | PSU-H | B | 10k Ohms
RP32 | 472 | PSU-H | B | 4722 Ohms
RP34 | 027? | PSU-H | B
RP35 | 101 | PSU-H | B | 100 Ohms
RP36 | 7.5k Ohms 5% | PSU-H | A
RP37 | 7.5k Ohms 5% | PSU-H | A
RP38 | 189? | PSU-L | B
RP39 | 203 | PSU-L | B | 20k Ohm
RP4 | 471 | PSU-H | B | 470 Ohm
RP40 | 10001 | PSU-L | B
RP41 | 202 | PSU-L | B | 2k Ohm
RP42 | 471 | PSU-L | B | 470 Ohm
RP43 | 202 | PSU-L | B | 2k Ohm
RP44 | 4701 | PSU-L | B
RP45 | 103 | PSU-L | B | 10k Ohms
RP46 | 102 | PSU-L | B | 1k Ohm
RP47 | 229? | PSU-L | B
RP48 | 202 | PSU-L | B | 2k Ohm
RP49 | 471 | PSU-H | B | 470 Ohm
RP5 | 103 | PSU-H | B | 10k Ohms
RP50 | 470? | PSU-H | B | 47 Ohm
RP51 | 472 | PSU-L | B | 4700 Ohm
RP52 | 289? | PSU-H | B
RP54 | 101 | PSU-L | B | 100 Ohms
RP55 | 103 | PSU-L | B | 10k Ohms
RP57 | 100 | PSU-L | B | 100 Ohms
RP59 | 0 | PSU-H | B
RP6 | 4531? | PSU-H | B
RP60 | open | PSU-H | B
RP62 | 203 | VIDEO_L | B | 20k Ohm
RP63 | 203 | VIDEO_L | B | 20k Ohm
RP7 | 470k Ohms | PSU-H | A | Resistor
RP8 | 15k Ohm | PSU-H | A
RS1 | open | PSU-L | B
RS2 | open | PSU-L | B
RS3 | 104 | CONNECTOR | B
RS4 | 512 | CONNECTOR | B
RS5 | 0 | CONNECTOR | B
RS53 | 100 | PSU-L | B
RS6 | open | CONNECTOR | B
RS7 | 104 | CONNECTOR | B
RV15 | 471 | COLOR | B | 470 Ohm
RV17 | 105 | COLOR | B | 100k Ohm
RV18 | 105 | COLOR | B | 100k Ohm
RV2 | 750 | COLOR | B | 75 Ohm
RV27 | 153 | COLOR | B | 15k Ohms
RV28 | 272 | COLOR | B | 2700 Ohm
RV29 | 682 | COLOR | B | 6800 Ohm
RV3 | 102 | COLOR | B | 1k Ohm
RV30 | 303 | COLOR | B | 3k Ohm
RV31 | 750 | COLOR | B | 75 Ohm
RV32 | 222 | COLOR | B | 2200 Ohm
RV33 | 100 | COLOR | B | 10 Ohm
RV34 | 151 | COLOR | B | 150 Ohm
RV35 | 101 | COLOR | B | 100 Ohms
RV36 | 750 | COLOR | B | 75 Ohm
RV37 | 750 | COLOR | B | 75 Ohm
RV38 | 750 | COLOR | B | 75 Ohm
RV4 | 750 | COLOR | B | 75 Ohm
RV46 | 203 | COLOR | B | 2k Ohm
RV49 | 752 | COLOR | B | 7500 Ohm
RV5 | 750 | COLOR | B | 75 Ohm
RV50 | 333 | COLOR | B | 33k Ohm
RV51 | 393 | COLOR | B | 39k Ohm
RV6 | 123 | COLOR | B | 12k Ohm
RV7 | 331 | COLOR | B | 330 Ohm
RV8 | 331 | COLOR | B | 330 Ohm
RV9 | 331 | COLOR | B | 330 Ohm
CD1 |  | CONNECTOR | B
CD2 |  | CONNECTOR | B
CF12 |  | COLOR | B
CF14 |  | COLOR | B
CL15 |  | COLOR | B
CL16 |  | COLOR | B
CL17 |  | COLOR | B
CL2 |  | COLOR | B
CL6 |  | VIDEO-H | B
CP20 |  | PSU-H | B | SMD capacitor
CP51 |  | PSU-L | B | SMD capacitor
CS6 |  | PSU-L | B
CV11 |  | COLOR | B
CV12 |  | COLOR | B
CV14 |  | COLOR | B
CV15 |  | COLOR | B
CV22 |  | COLOR | B
CV4 |  | COLOR | B
DF1 |  | CONNECTOR | B | zener diode
DL2 |  | VIDEO-H | B | SMD
DP5 |  | PSU-L | B
DP8 |  | PSU-L | B
DV3 |  | COLOR | B
DV4 |  | COLOR | B
DV5 |  | COLOR | B
LL4 |  | COLOR | B
LV1 |  | COLOR | B
QL3 |  | VIDEO-H | B
QL4 |  | VIDEO-H | B
QP12 |  | VIDEO_L | B
QP18 |  | PSU-L | B
RL20 |  | VIDEO-H | B
RL3 |  | COLOR | B
RLX3 |  | VIDEO-H | B
RP20 |  | PSU-H | B
RV19 |  | COLOR | B